## Uplink
Uplink frequency | 145.9 | MHz
Orbit
Height[km] | 500
Elevation Angle[deg] | 5 | 10 | 15 | 20 | 25 | 30 | 35 | 40 | 45 | 50 | 55 | 60 | 65 | 70 | 75 | 80 | 85 | 90
Slantrange[km] | 2077.0917 | 1694.5672 | 1407.2036 | 1192.7972 | 1031.8193 | 909.4249 | 815.0379 | 741.2929 | 683.0686 | 636.7746 | 599.8641 | 570.51 | 547.3907 | 529.5482 | 516.2928 | 507.1402 | 501.7702 | 500
GS Parameters
TX power [W] | 100
TX power [dBm] | 50
Total losses [dB] | 3
TX antenna gain [dBi] | 12.3 | 12.3 | 12.3 | 12.3 | 12.3 | 12.3 | 12.3 | 12.3 | 12.3 | 12.3 | 12.3 | 12.3 | 12.3 | 12.3 | 12.3 | 12.3 | 12.3 | 12.3
EIRP [dBm] | 59.3 | 59.3 | 59.3 | 59.3 | 59.3 | 59.3 | 59.3 | 59.3 | 59.3 | 59.3 | 59.3 | 59.3 | 59.3 | 59.3 | 59.3 | 59.3 | 59.3 | 59.3
Propagation Parameters
Pathloss [dB] | 142.072 | 140.3041 | 138.69 | 137.2542 | 135.995 | 134.8982 | 133.9464 | 133.1227 | 132.4122 | 131.8026 | 131.2839 | 130.8481 | 130.4888 | 130.201 | 129.9808 | 129.8254 | 129.733 | 129.7023
Polarization mismatch [dB] | 3
Wet Air Attenuation [dB] | 1.847e-05
Dry Air Attenuation [dB] | 0.0136
Ionosferic losses [dB] | 0.2
Total losses [dB] | 145.4282 | 143.5825 | 141.9426 | 140.494 | 139.2272 | 138.1255 | 137.1702 | 136.3439 | 135.6314 | 135.0204 | 134.5006 | 134.0639 | 133.7039 | 133.4155 | 133.1949 | 133.0393 | 132.9466 | 132.9159
Modulation parameters
Data rate [kbit/s] | 2.4
Code rate | 1
Symbol rate [kbit/s] | 2.4
Spectral efficiency [bit/s/Hz] | 1.12
Occupied bandwidth [kHz] | 2.1429
Satellite parameters
G/T [dB] | -32.0103
Pointing loss [dB] | 0.5
Received signal power [dBm] | -86.6282 | -84.7825 | -83.1426 | -81.694 | -80.4272 | -79.3255 | -78.3702 | -77.5439 | -76.8314 | -76.2204 | -75.7006 | -75.2639 | -74.9039 | -74.6155 | -74.3949 | -74.2393 | -74.1466 | -74.1159
Results
Eb/N0 (dB) | 46.1583 | 48.0041 | 49.644 | 51.0926 | 52.3594 | 53.4611 | 54.4164 | 55.2427 | 55.9552 | 56.5662 | 57.086 | 57.5227 | 57.8827 | 58.1711 | 58.3917 | 58.5473 | 58.6399 | 58.6707
Margin [dB] | 3
SNR required | 12
Link margin (dB) | 31.1583 | 33.0041 | 34.644 | 36.0926 | 37.3594 | 38.4611 | 39.4164 | 40.2427 | 40.9552 | 41.5662 | 42.086 | 42.5227 | 42.8827 | 43.1711 | 43.3917 | 43.5473 | 43.6399 | 43.6707
Note on C16: Checked with Stefano's matlab functions attenuationDryAir.m and attenuationWetAir.m and taking downlink frequency of 0.4365 GHz, other parameters: t=15C, p=1023 hPa, ro=7.5 g/m3
Note on C18: Here we trust Stefano :)

## Downlink - AX.25
Downlink frequency | 436.5 | MHz
Orbit
Height[km] | 500
Elevation Angle[deg] | 5 | 10 | 15 | 20 | 25 | 30 | 35 | 40 | 45 | 50 | 55 | 60 | 65 | 70 | 75 | 80 | 85 | 90
Slantrange[km] | 2077.0917 | 1694.5672 | 1407.2036 | 1192.7972 | 1031.8193 | 909.4249 | 815.0379 | 741.2929 | 683.0686 | 636.7746 | 599.8641 | 570.51 | 547.3907 | 529.5482 | 516.2928 | 507.1402 | 501.7702 | 500
Satellite Parameters
TX power [W] | 0.50119
TX power [dBm] | 27
Total losses [dB] | 0.5
TX antenna gain [dBi] | -5
EIRP [dBm] | 21.5
Propagation Parameters
Pathloss [dB] | 151.5906 | 149.8226 | 148.2086 | 146.7728 | 145.5135 | 144.4168 | 143.465 | 142.6413 | 141.9307 | 141.3212 | 140.8025 | 140.3667 | 140.0074 | 139.7196 | 139.4994 | 139.344 | 139.2516 | 139.2209
Polarization mismatch [dB] | 3
Wet Air Attenuation [dB] | 1.847e-05
Dry Air Attenuation [dB] | 0.0136
Ionosferic losses [dB] | 0.2
Total losses [dB] | 154.9468 | 153.1011 | 151.4612 | 150.0126 | 148.7458 | 147.644 | 146.6888 | 145.8624 | 145.15 | 144.539 | 144.0191 | 143.5824 | 143.2224 | 142.9341 | 142.7135 | 142.5578 | 142.4652 | 142.4345
Modulation parameters
Data rate [kbit/s] | 9.6
Code rate | 1
Symbol rate [kbit/s] | 9.6
Spectral efficiency [bit/s/Hz] | 1.3
Occupied bandwidth [kHz] | 12.48
Ground station parameters
G/T [dB] | -8.5 | -8.5 | -8.5 | -8.5 | -8.5 | -8.5 | -8.5 | -8.5 | -8.5 | -8.5 | -8.5 | -8.5 | -8.5 | -8.5 | -8.5 | -8.5 | -8.5 | -8.5
Pointing loss [dB] | 0.1
Received signal power [dBm] | -133.5468 | -131.7011 | -130.0612 | -128.6126 | -127.3458 | -126.244 | -125.2888 | -124.4624 | -123.75 | -123.139 | -122.6191 | -122.1824 | -121.8224 | -121.5341 | -121.3135 | -121.1578 | -121.0652 | -121.0345
Results
Eb/N0 (dB) | 16.7295 | 18.5752 | 20.2151 | 21.6637 | 22.9305 | 24.0323 | 24.9875 | 25.8139 | 26.5263 | 27.1373 | 27.6572 | 28.0938 | 28.4539 | 28.7422 | 28.9628 | 29.1184 | 29.2111 | 29.2418
Margin [dB] | 3
SNR required | 10.4
Link margin (dB) | 3.3295 | 5.1752 | 6.8151 | 8.2637 | 9.5305 | 10.6323 | 11.5875 | 12.4139 | 13.1263 | 13.7373 | 14.2572 | 14.6938 | 15.0539 | 15.3422 | 15.5628 | 15.7184 | 15.8111 | 15.8418
Note on C10: Run this value by Stefano. This value was based on taking the VSWR of 1.3, calculating the reflected power in dB -> 20 * log10((VSWR-1)/(VSWR+1)) = 0.074
Note on C16: Checked with Stefano's matlab functions attenuationDryAir.m and attenuationWetAir.m and taking downlink frequency of 0.4365 GHz, other parameters: t=15C, p=1023 hPa, ro=7.5 g/m3
Note on C18: Here we trust Stefano :)
Note on C24: How to determine this? Is it even necessary for link budget?

## Front
Issue | Comment
1.0 | First version.
1.1 | Fix counting coding gain twice
Name
|  | Written | Stefano Speretta
Checked
Approved
|  | Revision: | 1.1